## Sheet1
TSUNAMI RECOMMENDED START VALUE SETTINGS
LOCOMOTIVE ROAD NAME: Type: ENGINE #
Short Address: 3 Extended Address:
Soundtraxx Steam Tsunami Type/Number:
CV # | Description | Default | Large Road Engines | Light Road/Switch Engines | Passenger Engines | Yard Switchers | Comments
PRIMARY CVs
2 | Vstart | 0
3 | Baseline Accelaration Rate | 0 | 190 | 150 | 100 | 50
4 | Baseline Braking Rate | 0 | 50 | 50 | 40 | 35
10 | BEMF Cutout | 0
11 | Packet Time Out Value | 0
12 | Power Source Conversion | 1
13 | Analog Function Enable 1 | 0
14 | Analog Function Enable 2 | 3
15 | Unlock Register | 0
16 | Lock ID Code | 0
17 | Extended Address | 192
18 | Extended Address | 3
19 | Consist Address | 0
22 | Consist Function | 0
23 | Consist Acceleration Rate | 0
24 | Consist Braking Rate | 0
25 | Speed Table Register | 0
29 | Miscellaneous config bits | 2
30 | Error Info/Alternate Mode Selection | 0 | 4 | 4 | 4 | 4 | CV 30 = 4 Function Key Swap
FUNCTION OUTPUT CVs
33-46 | Function Output Mapping | See tables on page 27 - 41 of Technical Manual
MISCELLANEOUS CVs
47 | Analog Whistle Control | 0
LIGHTING EFFECT CVs
49 - 52 | Hyperlight Effect Select
49 | Headlight Effect Select | 15
50 | Backup Light Effect Select | 15
51 | FX5 Effect Select | 1
52 | FX6Effect Select | 1
59 | Flash Rate | 3
60 | Crossing Hold Time | 4
MISCELLANEOUS CONTROL CVs
61 | Braking Rate | 0 | 150-199 | 150-199 | 150-199 | 150-199 | A range of values that should work
TRANSPONDING CVs
62 | Transponding Control (Digitrax) | 0
SPEED TABLE CVs 66 - 95
66 | Forward Trim | 128
67 - 94 | Loadable Speed Tables
67 | Speed Step 1 | 9
68 | Speed Step 2 | 18
69 | Speed Step 3 | 27
70 | Speed Step 4 | 36
71 | Speed Step 5 | 45
72 | Speed Step 6 | 55
73 | Speed Step 7 | 64
74 | Speed Step 8 | 73
75 | Speed Step 9 | 82
76 | Speed Step 10 | 91
77 | Speed Step 11 | 100
78 | Speed Step 12 | 109
79 | Speed Step 13 | 118
80 | Speed Step 14 | 127
81 | Speed Step 15 | 137
82 | Speed Step 16 | 146
83 | Speed Step 17 | 155
84 | Speed Step 18 | 164
85 | Speed Step 19 | 173
86 | Speed Step 20 | 182
87 | Speed Step 21 | 191
88 | Speed Step 22 | 200
89 | Speed Step 23 | 209
90 | Speed Step 24 | 219
91 | Speed Step 25 | 228
92 | Speed Step 26 | 237
93 | Speed Step 27 | 246
94 | Speed Step 28 | 255
95 | Reverse Trim | 128
CV # | Description | Default | Large Road Engines | Light Road/Switch Engines | Passenger Engines | Yard Switchers | Comments
SOUND CONTROL CVs
112 | Sound Config 1 | 0 |  |  |  |  | For articulated engine set CV 112 = 64
113 | Quiet Mode Timout Period | 0
114 | Bell Ring Rate | 4 | 4 | 4 | 4 | 2 | Choose 1 of of 0-4
115 | Whistle Select | 0 |  |  |  |  | Choose 1 of of 0-7
116 | Engine Exhaust Control | 80 |  |  |  |  | Use only as last resort after all other settings
119 | Effect Processor Select | See Page 60 and 95 of Technical Manual
128 | Master Volume Control | 192 (75%)
129-136 | Frgrnd Sound Effect Mixer (Volume) | Varies |  |  |  |  | See Page 62 of Tech Manual
129 | Whistle Volume | 225
130 | Bell Volume | 128
131 | Exhaust Volume | 192 | 50 | 50 | 50 | 50
132 | Air Pump Volume | 48
133 | Dynamo Volume | 32 | 25 | 25 | 25 | 25
134 | Blower Volume | 16
135 | Rod Clank Volume | 32
136 | Steam Release Volume | 136
137-152 | Bkgrnd Sound Effect Mixer (Volume) | Varies |  |  |  |  | See Page 63 of Tech Manual
137 | Coupler Volume | 105
138 | Glad Hand Release Volume | 0
139 | Brake Squeal Volume | 128
140 | Brake Release Volume | 64
141 | Snifter Valve Volume | 64
142 | Power Release Volume | 64
143 | Pop Valve Volume | 128
144 | Not Used | 0
145 | Blower Draft Volume | 128
146 | Water Stop Volume | 96
147 | Injector Volume | 64
148 | Fireman Fred's Shovel Volume | 64 |  |  |  |  | For Auto Stoker set value to 0
149 | Fireman Fred's Wrench Volume | 64
150 | Fireman Fred's Oil Can Volume | 64
151 | Fireman Fred's Grease Gun Volume | 32
152 | Not Used | 0
153-160 |  | 0 | CV153 = 2 for 1" - 2" spker |  |  |  | Speaker Size- page 64 of Tech Manual
154-160 |  | 0 |  |  |  |  | Cut/boost Controls-page 65 of Tech Manual
161 | Seven Band Equalizer | 0 | 1 |  |  |  | Adds preset reverb to whistle
162 | Cut/Boost Controls | 128
163 | Reverb Control Presets | 255
164 | Reverb Output Levels | 64
169-176 | Reverb Mixer | 0
DYNAMIC DIGITAL EXHAUST REGISTERS | [6 empty] | Pages 50-56 Users Manual
177 | Throttle Gain | 10 | 10 | 10 | 10 | 10
178 | Motor Load Gain | 32 | 5 | 5 | 5 | 5
179 | DDE Attack Time Constant | 10 | 30 | 30 | 30 | 16
180 | DDE Rlease Time Constant | 10 | 30 | 30 | 30 | 16
181 | DDE Exhaust Low Volume Limet | 255
182 | DDE Exhaust High Volume Limet | 255
183 | Side Rod Clank Low Volume | 255
184 | Side Rod Clank High Volume | 255
185 | Filter Initial Frequency | 42 |  |  |  |  | More base sounds at lower CV values
186 | DDE Filter Gain Control | 64
187 | DDE Filter Damping | 255
188 | DDE Tracking Coefficient | 102
AUTOMATIC SOUND CONTROL CVs | [6 empty] | Need for analog (DC) Control
193 | Bell-On Set Point | 15
194 | Bell-Off Set Point | 19
195 | Grade Crossing Whistle Sensitivity | 4
196 | Brake Squeal Sensitivity | 3
197 | Analog (DC) Mode Auto Sound Config | 0
198 | Digital Mode Auto Sound Config | 0
201-208 | Event Probablility Generator | Varies
ADVANCED MOTOR CONTROL FEATURES (HYPERDRIVE)
209 | KP Coefficient | 25
210 | KI Coefficient | 20
212 | Back EMF Feedback Intensity | 255 | 50-150 | 50-150 | 50-151 | 35-150 | Change in 25 unit increments, start at 50
213 | Motor Control Sample Aperture Time | 15
214 | Motor Control Sample Period | 15
ANALOG (DC) OPERATION |  | Default |  |  |  |  | See pages 64-66 in Users Manual
12 | Power Source Conversion | 1
29 | Miscellaneous config bits | 2 |  |  |  |  | Extended Address, Analog (DC) Yes
13 | Analog Function Enable 1 | 0 |  |  |  |  | See pages 65 of User Manual
14 | Analog Function Enable 2 | 3 |  |  |  |  | and Pg 10,11 Tech Manual
197 | Analog (DC) Mode Auto Sound Config | 0 |  |  |  |  | 31 is for all functions turned on
47 | Analog Whistle Control | 0
193 | Bell-On Set Point | 15
194 | Bell-Off Set Point | 19
195 | Grade Crossing Whistle Sensitivity | 4
196 | Brake Squeal Sensitivity | 3
Analog Mode Motor Control Parameters
62 | Transponding Control | 0
63 | Analog Mode Motor Start Voltage | 20
64 | Analog Mode Maximum Motor Voltage | 180
TO RESET DECODER BACK TO DEFAULT SETTINGS, CV30=2

## Sheet2
TSUNAMI CONFIGURATION VALUE SETTINGS WORKSHEET
LOCOMOTIVE ROAD NAME: Type: ENGINE #
Short Address: 3 Extended Address:
Soundtraxx Steam Tsunami Type/Number:
CV # | Description | Default | Actual Settings | Alterternate Actual Settings | Comments
PRIMARY CVs
2 | Vstart | 0
3 | Baseline Accelaration Rate | 0
4 | Baseline Braking Rate | 0
10 | BEMF Cutout | 0
11 | Packet Time Out Value | 0
12 | Power Source Conversion | 1
13 | Analog Function Enable 1 | 0 |  |  | Leave defaults
14 | Analog Function Enable 2 | 3 |  |  | Leave defaults
15 | Unlock Register | 0
16 | Lock ID Code | 0
17 | Extended Address | 192
18 | Extended Address | 3
19 | Consist Address | 0
22 | Consist Function | 0
23 | Consist Acceleration Rate | 0
24 | Consist Braking Rate | 0
25 | Speed Table Register | 0
29 | Miscellaneous config bits | 2 |  |  | See page 16 Users Manual
30 | Error Info/Alternate Mode Selection | 0 |  |  | CV30 = 4 is for Function Key Swap
FUNCTION OUTPUT CVs
33-46 | Function Output Mapping | See tables on page 27 - 41 of Technical Manual
MISCELLANEOUS CVs
47 | Analog Whistle Control | 0 |  |  | See NCE Manual
LIGHTING EFFECT CVs
49 - 52 | Hyperlight Effect Select
49 | Headlight Effect Select | 15
50 | Backup Light Effect Select | 15
51 | FX5 Effect Select | 1
52 | FX6Effect Select | 1
59 | Flash Rate | 3
60 | Crossing Hold Time | 4
MISCELLANEOUS CONTROL CVs
61 | Braking Rate | 0
TRANSPONDING CVs
62 | Transponding Control (Digitrax) | 0
SPEED TABLE CVs 66 - 95
66 | Forward Trim | 128
67 - 94 | Loadable Speed Tables
67 | Speed Step 1 | 9
68 | Speed Step 2 | 18
69 | Speed Step 3 | 27
70 | Speed Step 4 | 36
71 | Speed Step 5 | 45
72 | Speed Step 6 | 55
73 | Speed Step 7 | 64
74 | Speed Step 8 | 73
75 | Speed Step 9 | 82
76 | Speed Step 10 | 91
77 | Speed Step 11 | 100
78 | Speed Step 12 | 109
79 | Speed Step 13 | 118
80 | Speed Step 14 | 127
81 | Speed Step 15 | 137
82 | Speed Step 16 | 146
83 | Speed Step 17 | 155
84 | Speed Step 18 | 164
85 | Speed Step 19 | 173
86 | Speed Step 20 | 182
87 | Speed Step 21 | 191
88 | Speed Step 22 | 200
89 | Speed Step 23 | 209
90 | Speed Step 24 | 219
91 | Speed Step 25 | 228
92 | Speed Step 26 | 237
93 | Speed Step 27 | 246
94 | Speed Step 28 | 255
95 | Reverse Trim | 128
CV # | Description | Default | Actual Settings | Alterternate Actual Settings | Comments
SOUND CONTROL CVs
112 | Sound Config 1 | 0
113 | Quiet Mode Timout Period | 0
114 | Bell Ring Rate | 4
115 | Whistle Select | 0 |  |  | Choose 1 of of 0-7
116 | Engine Exhaust Control | 80
119 | Effect Processor Select | See Page 60 and 95 of Technical Manual
128 | Master Volume Control | 192 (75%)
129-136 | Frgrnd Sound Effect Mixer (Volume) | Varies |  |  | See Page 62 of Tech Manual
129 | Whistle Volume | 225
130 | Bell Volume | 128
131 | Exhaust Volume | 192
132 | Air Pump Volume | 48
133 | Dynmo Volume | 32
134 | Blower Volume | 16
135 | Rod Clank Volume | 32
136 | Steam Release Volume | 136
137-152 | Bkgrnd Sound Effect Mixer (Volume) | Varies |  |  | See Page 63 of Tech Manual
137 | Coupler Volume | 105
138 | Glad Hand Release Volume | 0
139 | Brake Squeal Volume | 128
140 | Brake Release Volume | 64
141 | Snifter Valve Volume | 64
142 | Power Release Volume | 64
143 | Pop Valve Volume | 128
144 | Not Used | 0
145 | Blower Draft Volume | 128
146 | Water Stop Volume | 96
147 | Injector Volume | 64
148 | Fireman Fred's Shovel Volume | 64
149 | Fireman Fred's Wrench Volume | 64
150 | Fireman Fred's Oil Can Volume | 64
151 | Fireman Fred's Grease Gun Volume | 32
152 | Not Used | 0
153-160 |  | 0 | CV153 = 2 for 1" - 2" spker |  | Speaker Size- page 64 of Tech Manual
154-160 |  | 0 |  |  | Cut/boost Controls-page 65 of Tech Manual
161 | Seven Band Equalizer | 0 | 1
162 | Cut/Boost Controls | 128
163 | Reverb Control Presets | 255
164 | Reverb Output Levels | 64
169-176 | Reverb Mixer | 0
DYNAMIC DIGITAL EXHAUST REGISTERS |  |  | Actual Settings | Alternate Settings | Pages 50-56 Users Manual
177 | Throttle Gain | 10
178 | Motor Load Gain | 32
179 | DDE Attack Time Constant | 10
180 | DDE Rlease Time Constant | 10
181 | DDE Exhaust Low Volume Limet | 255
182 | DDE Exhaust High Volume Limet | 255
183 | Side Rod Clank Low Volume | 255
184 | Side Rod Clank High Volume | 255
185 | Filter Initial Frequency | 42 |  |  | More base sounds at lower CV values
186 | DDE Filter Gain Control | 64
187 | DDE Filter Damping | 255
188 | DDE Tracking Coefficient | 102
AUTOMATIC SOUND CONTROL CVs |  |  |  |  | Need for analog (DC) Control
193 | Bell-On Set Point | 15
194 | Bell-Off Set Point | 19
195 | Grade Crossing Whistle Sensitivity | 4
196 | Brake Squeal Sensitivity | 3
197 | Analog (DC) Mode Auto Sound Config | 0 |  |  | 31 is for all functions turned on
198 | Digital Mode Auto Sound Config | 0
201-208 | Event Probablility Generator | Varies |  |  | Firemen Fred functions/Pop valves
ADVANCED MOTOR CONTROL FEATURES (HYPERDRIVE)
209 | KP Coefficient | 25
210 | KI Coefficient | 20
212 | Back EMF Feedback Intensity | 255 |  |  | "0" Turns of BEMF-load compensation
213 | Motor Control Sample Aperture Time | 15
214 | Motor Control Sample Period | 15
ANALOG (DC) OPERATION |  | Default |  |  | See pages 64-66 in Users Manual
12 | Power Source Conversion | 1
29 | Miscellaneous config bits | 2 |  |  | Extended Address, Analog (DC) Yes
13 | Analog Function Enable 1 | 0 |  |  | See pages 65 of User Manual
14 | Analog Function Enable 2 | 3 |  |  | and Pg 10,11 Tech Manual
197 | Analog (DC) Mode Auto Sound Config | 0 |  |  | 31 is for all functions turned on
47 | Analog Whistle Control | 0
193 | Bell-On Set Point | 15
194 | Bell-Off Set Point | 19
195 | Grade Crossing Whistle Sensitivity | 4
196 | Brake Squeal Sensitivity | 3
Analog Mode Motor Control Parameters
62 | Transponding Control | 0
63 | Analog Mode Motor Start Voltage | 20
64 | Analog Mode Maximum Motor Voltage | 180
TO RESET DECODER BACK TO DEFAULT SETTINGS, CV30=2